## Data
Component_ID | Component_Name | Category | Baseline_Description | Revision
BAT-001 | Battery Pack | Energy Storage | 72 V, 40 Ah, 2.88 kWh | Rev A
BMS-001 | Battery Management System | Electrical Control | 72 V, 150 A peak | Rev B
ENC-001 | Battery Enclosure | Mechanical | Aluminium sealed housing | Rev A
MTR-001 | Traction Motor | Powertrain | 8 kW peak PMSM | Rev C
INV-001 | Motor Inverter | Power Electronics | 150 A peak | Rev B
CHR-001 | On-board Charger | Charging | 3.3 kW | Rev A
CON-001 | HV Connector | Electrical Interface | 120 A | Rev A
CAB-001 | HV Wiring Harness | Electrical Interface | 16 mm2 | Rev A
THM-001 | Battery Cooling Plate | Thermal | 3 mm aluminium | Rev A
FAN-001 | Cooling Fan | Thermal | Forced cooling | Rev A
FRM-001 | Main Frame | Structure | Vehicle frame | Rev D
BRK-001 | Front Brake | Chassis | Hydraulic disc | Rev B
BRK-002 | Rear Brake | Chassis | Hydraulic disc | Rev B
WHL-001 | Front Wheel | Chassis | 12 inch | Rev A
WHL-002 | Rear Wheel | Chassis | 12 inch | Rev A
SUS-001 | Front Suspension | Chassis | Telescopic fork | Rev C
SUS-002 | Rear Suspension | Chassis | Twin shock | Rev B
DASH-001 | Instrument Cluster | HMI | Digital display | Rev B
TCU-001 | Telematics Control Unit | Connectivity | 4G/GNSS | Rev A
CHG-001 | Charge Port | Charging Interface | AC inlet | Rev A
SEA-001 | Seat | Structure | Two-person seat | Rev A
LGT-001 | LED Lighting | Electrical | LED system | Rev B
SNS-001 | Battery Temperature Sensor | Sensing | NTC sensor | Rev A
SNS-002 | Wheel Speed Sensor | Sensing | Hall sensor | Rev A
SW-001 | Vehicle Control Software | Software | Supervisory control | Rev E

## README
Metadata | Value
Dataset | Aureon E-Move X1 PLM Agent Dataset
Version | 1.0
Purpose | Synthetic research-grade PLM world for agentic AI, RAG, tool use and engineering change impact analysis.
Product | Aureon E-Move X1 electric scooter
Company | Aureon Mobility Systems Pvt. Ltd. (fictional)
Ground Truth | Evaluator-only; do not expose to agent during benchmark evaluation.
Status | Freeze as V1 baseline; future modifications become V1.1/V2.