## Data
Requirement_ID | Product_ID | Type | Requirement_Text | Baseline_Value | Criticality
REQ-001 | PROD-X1 | Range | Target range | 100 km | High
REQ-002 | PROD-X1 | Electrical | Nominal battery voltage | 72 V | High
REQ-003 | PROD-X1 | Energy | Nominal battery energy | 2.88 kWh | High
REQ-004 | PROD-X1 | Safety | Battery thermal protection | Required | Critical
REQ-005 | PROD-X1 | Safety | HV interface voltage/current and isolation | Validated | Critical
REQ-006 | PROD-X1 | Performance | Peak motor power | 8 kW | High
REQ-007 | PROD-X1 | Charging | On-board charging power | 3.3 kW | Medium
REQ-008 | PROD-X1 | Mass | Maximum vehicle mass | 115 kg | High
REQ-009 | PROD-X1 | Service | Battery shall be serviceable | Required | Medium
REQ-010 | PROD-X1 | Manufacturing | Battery assembly shall use approved processes | Required | High
REQ-011 | PROD-X1 | Traceability | Critical electrical configuration traceability | 100% | High
REQ-012 | PROD-X1 | Connectivity | Connected operational data | 4G/GNSS | Medium
REQ-013 | PROD-X1 | Thermal | Battery temperature within validated limits | Validated | Critical
REQ-014 | PROD-X1 | Battery | Battery capacity baseline | 40 Ah | High
REQ-015 | PROD-X1 | BMS | Monitor voltage/current/temperature | Required | Critical
REQ-016 | PROD-X1 | Configuration | Controlled BOM and drawings | Required | High
REQ-017 | PROD-X1 | Charging | Published charge-time target | Required | Medium
REQ-018 | PROD-X1 | Reliability | Critical systems pass durability validation | Pass | High
REQ-019 | PROD-X1 | Software | Safe power and thermal control | Required | Critical
REQ-020 | PROD-X1 | Service traceability | Field failures traceable to configuration | Required | High

## README
Metadata | Value
Dataset | Aureon E-Move X1 PLM Agent Dataset
Version | 1.0
Purpose | Synthetic research-grade PLM world for agentic AI, RAG, tool use and engineering change impact analysis.
Product | Aureon E-Move X1 electric scooter
Company | Aureon Mobility Systems Pvt. Ltd. (fictional)
Ground Truth | Evaluator-only; do not expose to agent during benchmark evaluation.
Status | Freeze as V1 baseline; future modifications become V1.1/V2.