## Data
Spec_ID | Component_ID | Parameter | Value | Requirement_ID | Validation_Status
SPEC-001 | BAT-001 | Voltage | 72 V | REQ-002 | Validated
SPEC-002 | BAT-001 | Capacity | 40 Ah | REQ-014 | Validated
SPEC-003 | BAT-001 | Energy | 2.88 kWh | REQ-003 | Validated
SPEC-004 | BAT-001 | Mass | 17.5 kg | REQ-008 | Validated
SPEC-005 | BMS-001 | Peak current | 150 A | REQ-005 | Validated
SPEC-006 | ENC-001 | Material | Aluminium alloy | REQ-010 | Validated
SPEC-007 | THM-001 | Plate thickness | 3 mm | REQ-013 | Validated
SPEC-008 | MTR-001 | Peak power | 8 kW | REQ-006 | Validated
SPEC-009 | INV-001 | Peak current | 150 A | REQ-006 | Validated
SPEC-010 | CHR-001 | Power | 3.3 kW | REQ-007 | Validated
SPEC-011 | CAB-001 | Cross-sectional area | 16 mm2 | REQ-005 | Validated
SPEC-012 | CON-001 | Current rating | 120 A | REQ-005 | Validated
SPEC-013 | FRM-001 | Mass support target | 115 kg vehicle | REQ-008 | Validated
SPEC-014 | SW-001 | Control version | Rev E | REQ-019 | Validated
SPEC-015 | SNS-001 | Temperature sensing | Validated range | REQ-015 | Validated
SPEC-016 | TCU-001 | Communication | 4G/GNSS | REQ-012 | Validated
SPEC-017 | CHG-001 | Interface | AC inlet | REQ-017 | Validated

## README
Metadata | Value
Dataset | Aureon E-Move X1 PLM Agent Dataset
Version | 1.0
Purpose | Synthetic research-grade PLM world for agentic AI, RAG, tool use and engineering change impact analysis.
Product | Aureon E-Move X1 electric scooter
Company | Aureon Mobility Systems Pvt. Ltd. (fictional)
Ground Truth | Evaluator-only; do not expose to agent during benchmark evaluation.
Status | Freeze as V1 baseline; future modifications become V1.1/V2.