## Data
ECR_ID | Change_Title | Primary_Component_ID | Change_Description | Risk | Status
ECR-001 | Increase battery capacity | BAT-001 | 40 Ah -> 50 Ah | High | Open
ECR-002 | Increase battery energy density | BAT-001 | Baseline -> higher energy density cell | Medium | Closed
ECR-003 | Reduce battery enclosure mass | ENC-001 | Baseline -> reduced mass concept | Medium | Closed
ECR-004 | Increase cooling plate thickness | THM-001 | 3 mm -> 4 mm | Medium | Open
ECR-005 | Increase charger power | CHR-001 | 3.3 kW -> 5 kW | High | Open
ECR-006 | Increase motor peak power | MTR-001 | 8 kW -> 10 kW | High | Open
ECR-007 | Increase inverter current | INV-001 | 150 A -> 180 A | High | Open
ECR-008 | Increase HV cable area | CAB-001 | 16 mm2 -> 25 mm2 | High | Open
ECR-009 | Increase connector rating | CON-001 | 120 A -> 180 A | High | Open
ECR-010 | Update battery thermal control strategy | SW-001 | Baseline -> revised strategy | Medium | Closed
ECR-011 | Add battery temperature sensor | SNS-001 | 2 -> 4 sensors | Medium | Closed
ECR-013 | Reinforce battery mounting | FRM-001 | Baseline -> reinforced bracket | Medium | Open
ECR-014 | Update vehicle control software | SW-001 | Rev E -> Rev F | Medium | Closed
ECR-015 | Change battery cell chemistry | BAT-001 | NMC -> LFP | Critical | Open
ECR-016 | Replace passive vent with pressure relief valve | ENC-001 | Passive vent -> pressure relief valve | Critical | Open

## README
Metadata | Value
Dataset | Aureon E-Move X1 PLM Agent Dataset
Version | 1.0
Purpose | Synthetic research-grade PLM world for agentic AI, RAG, tool use and engineering change impact analysis.
Product | Aureon E-Move X1 electric scooter
Company | Aureon Mobility Systems Pvt. Ltd. (fictional)
Ground Truth | Evaluator-only; do not expose to agent during benchmark evaluation.
Status | Freeze as V1 baseline; future modifications become V1.1/V2.