## Data
Field_ID | Component_ID | Failure_Mode | Context | Severity | Related_ECR
FIELD-001 | BAT-001 | Range below expectation | Urban traffic | Medium | ECR-001
FIELD-002 | BAT-001 | Battery temperature high | High ambient | High | ECR-004
FIELD-003 | CHR-001 | Charging time high | Low mains voltage | Medium | ECR-005
FIELD-004 | CAB-001 | Harness temperature rise | High current demand | High | ECR-008
FIELD-005 | CON-001 | Connector heating | High current/contact resistance | High | ECR-009
FIELD-006 | INV-001 | Power derating | Thermal load | High | ECR-007
FIELD-007 | MTR-001 | Peak performance below target | High load | Medium | ECR-006
FIELD-008 | ENC-001 | Enclosure pressure concern | Thermal event simulation | High | ECR-016
FIELD-009 | BMS-001 | SOC mismatch | Cell imbalance/estimation | Medium | ECR-014

## README
Metadata | Value
Dataset | Aureon E-Move X1 PLM Agent Dataset
Version | 1.0
Purpose | Synthetic research-grade PLM world for agentic AI, RAG, tool use and engineering change impact analysis.
Product | Aureon E-Move X1 electric scooter
Company | Aureon Mobility Systems Pvt. Ltd. (fictional)
Ground Truth | Evaluator-only; do not expose to agent during benchmark evaluation.
Status | Freeze as V1 baseline; future modifications become V1.1/V2.