## Instructions
Phase 5E — Prospective Blind Expert Labeling
Purpose
Create expert ground truth for five previously unlabelled engineering changes before D1 or D2.2 is evaluated on them.
Critical experimental rule
Do NOT run D1, D2, D2.1 or D2.2 on these five ECRs until the expert labels have been completed and frozen.
Expert task
For each ECR, identify all PLM entities that an engineering change-impact assessment should regard as genuinely impacted or requiring engineering disposition.
Include when supported
Components, requirements, validation tests, manufacturing operations, suppliers, service records, or other PLM entities may be included when their engineering/lifecycle impact is material and evidence-supported.
Do not include merely because
An entity exists, belongs to the same product, was retrieved, appears in a BOM, or is generally related to the subsystem.
Label format
Enter impacted entity IDs separated by semicolons, for example: BAT-001; BMS-001; REQ-014; TEST-004
Recommended expert process
Preferably obtain independent labels from 2–3 PLM/mechanical/electrical engineering experts. Resolve disagreements by consensus before freezing the final benchmark.

## Expert_Labeling
GT_ID | ECR_ID | Change_Title | Primary_Component_ID | Change_Description | Recorded_Risk | Status | Expert_Expected_Impacted_Entities | Expert_Risk_Level | Expert_Rationale | Reviewer_Name_or_Code | Review_Status
NEWGT-001 | ECR-002 | Increase battery energy density | BAT-001 | Baseline -> higher energy density cell | Medium | Closed | BAT-001; BMS-001; ENC-001; THM-001; FAN-001; CHR-001; FRM-001; SW-001; SNS-001; REQ-003; REQ-008; REQ-013; REQ-015 | Medium | Increasing battery energy density directly affects the battery pack and may alter cell-level energy, thermal behaviour, packaging, mass, charging and battery-management characteristics. BMS, enclosure, thermal-management, cooling, charger, mounting, software and sensing therefore require engineering compatibility review. Energy, vehicle-mass, thermal and battery-monitoring requirements should also be reassessed for the revised battery configuration. | Expert_01 | Completed
NEWGT-002 | ECR-003 | Reduce battery enclosure mass | ENC-001 | Baseline -> reduced mass concept | Medium | Closed | ENC-001; BAT-001; FRM-001; REQ-008; REQ-010; MFG-004 | Medium | Reducing the battery enclosure mass directly affects ENC-001 and requires review of enclosure material/design, fabrication, and mechanical interfaces. BAT-001 is housed in the enclosure and FRM-001 is the mounting interface, so fit, support and structural compatibility should be checked. The change also affects vehicle-mass compliance under REQ-008 and enclosure manufacturing/process compliance under REQ-010. MFG-004 should be reviewed because it is the enclosure fabrication process. | Expert_01 | Completed
NEWGT-003 | ECR-010 | Update battery thermal control strategy | SW-001 | Baseline -> revised strategy | Medium | Closed | SW-001; BMS-001; SNS-001; BAT-001; THM-001; FAN-001; REQ-019; REQ-015; REQ-013; TEST-004; MFG-013 | Medium | Revising the battery thermal control strategy directly affects SW-001 and requires review of the BMS and temperature-sensing chain used for thermal decisions. Because the strategy governs battery thermal behaviour, the battery, cooling plate and cooling fan also require compatibility review. REQ-019, REQ-015 and REQ-013 are relevant to safe thermal control, monitoring and battery-temperature limits. TEST-004 should be reconsidered for the revised control strategy, and MFG-013 is affected because the updated software must be flashed and its version verified. | Expert_01 | Completed
NEWGT-004 | ECR-011 | Add battery temperature sensor | SNS-001 | 2 -> 4 sensors | Medium | Closed | SNS-001; BMS-001; SW-001; BAT-001; REQ-015; REQ-013; REQ-019; TEST-004 | Medium | Increasing the number of battery temperature sensors directly affects SNS-001 and requires review of BMS sensor acquisition, channel handling and temperature-monitoring logic. Because the additional sensing supports battery thermal control, SW-001 and the battery thermal-control chain should also be reviewed. REQ-015, REQ-013 and REQ-019 are relevant to temperature monitoring, battery-temperature limits and safe thermal control. TEST-004 should be reviewed to confirm that the revised four-sensor configuration is adequately validated. | Expert_01 | Completed
NEWGT-005 | ECR-014 | Update vehicle control software | SW-001 | Rev E -> Rev F | Medium | Closed | SW-001; BMS-001; INV-001; REQ-019; MFG-013; SRV-002; FIELD-009 | Medium | Updating the vehicle control software from Rev E to Rev F directly affects SW-001 and requires review of its interfaces with BMS-001 and INV-001. The change is relevant to REQ-019 because the software is responsible for safe power and thermal control. MFG-013 is affected because the revised software must be flashed and its version verified. SRV-002 and FIELD-009 are included because both are explicitly linked to ECR-014 and document SOC mismatch associated with BMS behaviour. | Expert_01 | Completed

## Components
Component_ID | Component_Name | Category | Baseline_Description | Revision
BAT-001 | Battery Pack | Energy Storage | 72 V, 40 Ah, 2.88 kWh | Rev A
BMS-001 | Battery Management System | Electrical Control | 72 V, 150 A peak | Rev B
ENC-001 | Battery Enclosure | Mechanical | Aluminium sealed housing | Rev A
MTR-001 | Traction Motor | Powertrain | 8 kW peak PMSM | Rev C
INV-001 | Motor Inverter | Power Electronics | 150 A peak | Rev B
CHR-001 | On-board Charger | Charging | 3.3 kW | Rev A
CON-001 | HV Connector | Electrical Interface | 120 A | Rev A
CAB-001 | HV Wiring Harness | Electrical Interface | 16 mm2 | Rev A
THM-001 | Battery Cooling Plate | Thermal | 3 mm aluminium | Rev A
FAN-001 | Cooling Fan | Thermal | Forced cooling | Rev A
FRM-001 | Main Frame | Structure | Vehicle frame | Rev D
BRK-001 | Front Brake | Chassis | Hydraulic disc | Rev B
BRK-002 | Rear Brake | Chassis | Hydraulic disc | Rev B
WHL-001 | Front Wheel | Chassis | 12 inch | Rev A
WHL-002 | Rear Wheel | Chassis | 12 inch | Rev A
SUS-001 | Front Suspension | Chassis | Telescopic fork | Rev C
SUS-002 | Rear Suspension | Chassis | Twin shock | Rev B
DASH-001 | Instrument Cluster | HMI | Digital display | Rev B
TCU-001 | Telematics Control Unit | Connectivity | 4G/GNSS | Rev A
CHG-001 | Charge Port | Charging Interface | AC inlet | Rev A
SEA-001 | Seat | Structure | Two-person seat | Rev A
LGT-001 | LED Lighting | Electrical | LED system | Rev B
SNS-001 | Battery Temperature Sensor | Sensing | NTC sensor | Rev A
SNS-002 | Wheel Speed Sensor | Sensing | Hall sensor | Rev A
SW-001 | Vehicle Control Software | Software | Supervisory control | Rev E

## Requirements
Requirement_ID | Product_ID | Type | Requirement_Text | Baseline_Value | Criticality
REQ-001 | PROD-X1 | Range | Target range | 100 km | High
REQ-002 | PROD-X1 | Electrical | Nominal battery voltage | 72 V | High
REQ-003 | PROD-X1 | Energy | Nominal battery energy | 2.88 kWh | High
REQ-004 | PROD-X1 | Safety | Battery thermal protection | Required | Critical
REQ-005 | PROD-X1 | Safety | HV interface voltage/current and isolation | Validated | Critical
REQ-006 | PROD-X1 | Performance | Peak motor power | 8 kW | High
REQ-007 | PROD-X1 | Charging | On-board charging power | 3.3 kW | Medium
REQ-008 | PROD-X1 | Mass | Maximum vehicle mass | 115 kg | High
REQ-009 | PROD-X1 | Service | Battery shall be serviceable | Required | Medium
REQ-010 | PROD-X1 | Manufacturing | Battery assembly shall use approved processes | Required | High
REQ-011 | PROD-X1 | Traceability | Critical electrical configuration traceability | 100% | High
REQ-012 | PROD-X1 | Connectivity | Connected operational data | 4G/GNSS | Medium
REQ-013 | PROD-X1 | Thermal | Battery temperature within validated limits | Validated | Critical
REQ-014 | PROD-X1 | Battery | Battery capacity baseline | 40 Ah | High
REQ-015 | PROD-X1 | BMS | Monitor voltage/current/temperature | Required | Critical
REQ-016 | PROD-X1 | Configuration | Controlled BOM and drawings | Required | High
REQ-017 | PROD-X1 | Charging | Published charge-time target | Required | Medium
REQ-018 | PROD-X1 | Reliability | Critical systems pass durability validation | Pass | High
REQ-019 | PROD-X1 | Software | Safe power and thermal control | Required | Critical
REQ-020 | PROD-X1 | Service traceability | Field failures traceable to configuration | Required | High

## Validation
Test_ID | Requirement_ID | Test_Name | Status
TEST-001 | REQ-001 | Range validation | Planned
TEST-004 | REQ-013 | Battery thermal validation | Passed
TEST-005 | REQ-017 | Charging performance | Passed
TEST-006 | REQ-006 | Peak power validation | Passed
TEST-007 | REQ-005 | HV current capability | Passed
TEST-008 | REQ-005 | HV harness thermal test | Passed
TEST-009 | REQ-005 | Connector current/temperature test | Passed
TEST-010 | REQ-018 | Vehicle durability validation | Passed
TEST-015 | REQ-004 | LFP chemistry safety and thermal validation | Planned
TEST-016 | REQ-004 | Pressure relief validation | Planned

## Manufacturing
Manufacturing_ID | Component_ID | Process_Name
MFG-001 | BAT-001 | Cell module assembly
MFG-002 | BAT-001 | Battery pack final assembly
MFG-003 | BMS-001 | BMS integration
MFG-004 | ENC-001 | Enclosure fabrication
MFG-005 | MTR-001 | Motor installation
MFG-006 | THM-001 | Cooling plate machining and leak test
MFG-007 | CHR-001 | Charger integration
MFG-008 | CAB-001 | HV harness manufacture and test
MFG-009 | CON-001 | HV connector installation and torque check
MFG-010 | FRM-001 | Frame fabrication and dimensional inspection
MFG-011 | FAN-001 | Cooling fan installation
MFG-013 | SW-001 | Software flashing and version verification
MFG-016 | ENC-001 | Pressure relief feature installation

## Suppliers
Supplier_ID | Supplier_Name | Primary_Component_ID | Approval_Status
SUP-001 | Aureon Energy Cells | BAT-001 | Approved
SUP-002 | VoltSense Electronics | BMS-001 | Approved
SUP-003 | ThermaCore Components | THM-001 | Approved
SUP-004 | DriveMax Motors | MTR-001 | Approved
SUP-005 | PowerDrive Electronics | INV-001 | Approved
SUP-006 | ChargeTek Systems | CHR-001 | Approved
SUP-007 | Connecta Mobility | CON-001 | Approved
SUP-008 | FlexCable India | CAB-001 | Approved
SUP-009 | Aureon Fabrication | FRM-001 | Internal
SUP-010 | CoolAir Systems | FAN-001 | Approved
SUP-011 | TeleLink Mobility | TCU-001 | Approved

## Service
Service_ID | Component_ID | Issue | Service_Action | Status | Related_ECR
SRV-001 | BAT-001 | Reduced range | Battery diagnosis | Closed | ECR-001
SRV-002 | BMS-001 | SOC mismatch | BMS log analysis | Closed | ECR-014
SRV-003 | THM-001 | High battery temperature | Thermal inspection | Closed | ECR-004
SRV-004 | CHR-001 | Slow charging | Charger diagnostics | Closed | ECR-005
SRV-005 | CAB-001 | HV harness heating | Harness inspection | Open | ECR-008
SRV-006 | CON-001 | Connector heating | Torque/connector inspection | Open | ECR-009
SRV-007 | INV-001 | Inverter thermal fault | Inverter diagnostics | Closed | ECR-007
SRV-008 | MTR-001 | Peak performance below target | Motor/inverter diagnosis | Open | ECR-006
SRV-009 | ENC-001 | Battery enclosure pressure concern | Enclosure inspection | Open | ECR-016
SRV-010 | FRM-001 | Battery mounting vibration | Bracket/frame inspection | Closed | ECR-013

## Documents
Document_ID | Document_Title | Object_ID | Revision
DOC-001 | Product Requirements Specification | PROD-X1 | Rev C
DOC-002 | Product Architecture Specification | PROD-X1 | Rev B
DOC-003 | X1 Master BOM | PROD-X1 | Rev D
DOC-004 | Battery Pack Drawing | BAT-001 | Rev A
DOC-005 | BMS Specification | BMS-001 | Rev B
DOC-006 | Battery Thermal Specification | THM-001 | Rev A
DOC-007 | HV Harness Drawing | CAB-001 | Rev A
DOC-008 | HV Connector Specification | CON-001 | Rev A
DOC-009 | Charging System Specification | CHR-001 | Rev A
DOC-010 | Manufacturing Control Plan | PROD-X1 | Rev C
DOC-011 | Battery Service Manual | BAT-001 | Rev B
DOC-012 | ECR-001 Impact Review | ECR-001 | Rev A
DOC-013 | ECR-015 Safety Review | ECR-015 | Rev A
DOC-014 | ECR-016 Safety Review | ECR-016 | Rev A

## Relationships
Relationship_ID | Source_Type | Target_Type | Relationship_Type | Source_ID | Target_ID
REL-001 | Strategy | PLM Objective | supports | STR-001 | PLM-OBJ-001
REL-002 | Requirement | Component | allocated_to | REQ-014 | BAT-001
REL-003 | Requirement | Specification | verified_by | REQ-014 | SPEC-002
REL-004 | Requirement | Test | verified_by | REQ-013 | TEST-004
REL-005 | Component | Component | depends_on | BAT-001 | BMS-001
REL-006 | Component | BOM | represented_by | BAT-001 | BOM-X1-001
REL-007 | Component | Supplier | sourced_from | BAT-001 | SUP-001
REL-008 | Component | Manufacturing | manufactured_by_process | CAB-001 | MFG-008
REL-009 | Component | Service | has_service_record | BAT-001 | SRV-001
REL-010 | Component | Field | has_field_issue | CAB-001 | FIELD-004
REL-011 | Engineering Change | Component | changes | ECR-001 | BAT-001
REL-012 | Engineering Change | Impact | has_impact | ECR-001 | IMPACT-0001
REL-013 | Engineering Change | Test | requires_validation | ECR-001 | TEST-001
REL-014 | Engineering Change | Document | requires_update | ECR-001 | DOC-012
REL-015 | Field | Engineering Change | initiates | FIELD-001 | ECR-001
REL-016 | Service | Engineering Change | informs | SRV-005 | ECR-008